## Sheet1
Прилог уз конкурсну документацију јн 7/18
Партија бр. | Назив партије | Опис | Количина | Јединица мере | Напомена | Цена по ј.мере без ПДВ-а | Укупно без ПДВ-а(колона 4 x колона 7) | Укупно са ПДВ-ом (колона 8 x ПДВ) | Произвођач
1. | amicon stirred cell - kaseta za ultrafiltraciju | Celija za ultrafiltraciju, amikon celija za ultrafiltraciju / Filter Diameter (⌀): 44.5 mm, Protein Purification, Protein Concentration, Protein Desalting; Filtration Area: 13.4 cm²; This Amicon stirred cell model provides high flow rates with solutions up to 10% macrosolute concentration. Capable of rapid concentration, or salt removal followed by concentration in the same unit. Physicochemical Information: Pressure.Height 11.7 cm (4.6 in.), Filtration Area 13.4 cm², Process Volume 50 mL, Filter Diameter (⌀) 44.5 mm.Materials of Construction Cap, stir bar, body, membrane holder: Polysulfone; Gasket & O-ring: Silicone; Base, stir bar support: Acetal; Stir bar retaining ring, washer: 316 Stainless steel; Filtrate tubing: Tygon® E-3603 tubing; Luer connector on filtrate tubing: Nylon; Pressure tubing: Polyethylene | 1 | ком.
2. | Balon, dvogrli, 100 mL | stakleni, okruglo dno, sa šlifovima NŠ 29 i NŠ 14 | 2 | ком. | DURAN, DIN 12348
3. | Balon, jednogrli, 25 mL | stakleni, kruškasto dno, sa šlifom NŠ 14 | 10 | ком. | DURAN, DIN 12383
4. | Balon, jednogrli, 25 mL | stakleni, okruglo dno, sa šlifom NŠ 14 | 10 | ком. | DURAN, DIN 12348
5. | Balon, jednogrli, 50 mL | stakleni, okruglo dno, sa šlifom NŠ 14 | 10 | ком. | DURAN, DIN 12348
6. | Caps for storage vials | Made of PP, black. white. Screw caps with sealing pad, closed. Natural rubber red orange / TEF transparent. Pakovanje od 100 komada. | 2 | пак. | Roth ili odgovarajuci.
7. | Čep silikonski | gornji prečnik 18 mm, visina 20 mm | 10 | ком.
8. | Čep silikonski | gornji prečnik 32 mm, visina 30 mm | 5 | ком.
9. | Čep silikonski | gornji prečnik 38 mm, visina 35 mm | 5 | ком.
10. | Četkica za pranje epruveta | broj 1 | 10 | ком.
11. | Četkica za pranje epruveta | broj 2 | 10 | ком.
12. | Četkica za pranje epruveta | broj 3 | 10 | ком.
13. | Countess komore za brojanje ćelija za automatski brojač | "Plastične pločice za brojanje ćelija u automatskom brojaču Countess™ Automated Cell Counter - dimenzije 75 mm x 25 mm x 1.8 mm, 2 komore / pločici, zapremina uzorka 10 µL⁄komorici - pakovanje sadrži 50 pločica i 2 × 1 mL rastvora tripan plavog (0.4%) - Odgovara proizvod Invitrogen, kat. br. C10228 ili ekvivalent" | 1 | ком. | Invitrogen ili odgovarajuci
14. | epruveta | polipropilenska, 5 mL, 12x75 mm, sa poklopcem, 1000 kom | 1 | пак.
15. | Epruveta, 16*160 mm | staklena | 50 | ком.
16. | Epruveta, sa konusnom osnovom i poklopcem, 50 mL | sterilna, nepirogena, graduisana, poklopac na zavrtanje (screw cap), polipropilenska, prozirna; φ 28 mm, visina 114 mm; mogućnost centrifugiranja do 15000g; autoklavabilna na 121°C; | 100 | ком. | SARSTED ili odgovarajuće
17. | Gumeno crevo, za vakuum | 14/6, debljina zida 4 mm | 10 | m
18. | KCl kalibracioni standard za konduktometrijsku ćeliju, 50 mL | Test and calibration standard 1413 µS/cm, | 1 | ком. | WTW Germany ili odgovarajuci
19. | Klema za balon | Klema za balon za slif 29 | 9 | ком. | dostaviti uzorak
20. | Klema za balon | Klema za balon za slif 14 i 19 | 9 | ком. | dostaviti uzorak
21. | Laboratorijska čaša, 100 mL | staklena, niska forma | 10 | ком.
22. | Laboratorijska čaša, 250 mL | staklena, niska forma | 10 | ком.
23. | Levak kvalitativni | stakleni, 5 cm | 5 | ком.
24. | Levak za odvajanje (po Squibb-u), 50 mL | stakleni, sa PTFE slavinom | 1 | ком.
25. | membrane za ultrafiltraciju | ULTRACEL PLAC FILTRAFILTRATION / Regenerated Cellulose. Protein Purification, Protein Concentration, Protein Desalting. Filter Diameter 44.5 mm. NMWL 1 kDa. | 1 | пак.
26. | Menzura, 100 mL | borosilikatno staklo, graduisana | 5 | ком.
27. | Microcentrifuge tubes (1.5 mL) polypropylene flat cap; 1000 pk | Translucent polypropylene (PP), natural colour tight sealing cap safe and easy to be opened and closed for centrifugation up to 30,000g. 1.5 mL, polypropylene flat cap; 1000 pk | 1 | пак.
28. | Microcentrifuge tubes (1.5 mL) polypropylene flat cap; 1000 pk | "Translucent polypropylene (PP), natural colour tight sealing cap safe and easy to be opened and closed for centrifugation up to 30,000g" | 1 | пак. | Sarstedt ili odgovarajući. Pakovanje od 1000 komada.
29. | Mikrotitar pločica, plastična (PE ili PP) | 96 bunara, transparentno ravno dno | 200 | ком.
30. | Mikrotitar pločica, plastična (PE ili PP) | ravno dno, sterilna, zasebno pakovana | 100 | ком.
31. | Mikrotuba sa poklopcem | Low protein binding tubes, 1.5 mL, Minimized protein loss, Free of surface coating, e.g., silicone, Free of DNA, DNase, RNase and ATP (PCR clean), Special polypropylene material manufactured under optimized processing conditions, Rated to 18,000 x g | 3 | пак. | Eppendorf ili odgovarajuci, pakovanje sadrzi 100 komada
32. | Mikrotuba sa poklopcem | Low protein binding tubes, 0.5 mL, Minimized protein loss, Free of surface coating, e.g., silicone, Free of DNA, DNase, RNase and ATP (PCR clean), Special polypropylene material manufactured under optimized processing conditions, Rated to 18,000 x g | 2 | пак. | Eppendorf ili odgovarajuci, pakovanje sadrzi 100 komada
33. | Mikrotuba sa poklopcem (Eppendorf) | 0.2 mL | 10000 | ком. | dostaviti uzorak
34. | Motorno ulje |  | 3000 | mL
35. | Muški NŠ 14, ženski NŠ 19 |  | 1 | ком.
36. | Muški NŠ 14, ženski NŠ 29 |  | 1 | ком.
37. | Muški NŠ 19, ženski NŠ 29 |  | 1 | ком.
38. | PAP olovka za imunohistohemijsko bojenje | PAP olovka za imunohistohemijsko bojenje, 5mm širine, | 1 | ком. | Sigma-Aldrich ili odgovarajuci
39. | Parafilm | 4 in. * 125 ft. | 3 | пак.
40. | Pasterova pipeta, staklena | dužina 23 cm | 250 | ком.
41. | Pasterova pipeta, staklena | dužina 23 cm | 500 | ком.
42. | Pipeta graduisana, 1 mL | staklena | 3 | ком.
43. | Pipeta graduisana, 10 mL | staklena | 3 | ком.
44. | Pipeta graduisana, 20 mL | staklena | 3 | ком.
45. | Pipeta graduisana, 5 mL | staklena | 3 | ком.
46. | Precision Seal® rubber septa white (19/22 joints) | Natural rubber septa, white, 19/22 joints. Compression recovery - Excellent. Self-sealing - Excellent. Strength - Excellent. Puncture Target Area - 40% greater than standard septa. Upper Heat limit 85°C. Extractables (Hexanes) 1.9%. Volatile Matter 0.19%. Ash Content - 0.24% | 1 | пак. | Aldrich ili odgovarajuci. pakovanje od 10 komada.
47. | Precision Seal® rubber septa, white, 14/20 joints | Natural rubber septa. White, 14/20 joints. Compression recovery - Excellent. Self-sealing - Excellent. Strength - Excellent. Puncture Target Area - 40% greater than standard septa. Upper Heat limit 85°C. Extractables (Hexanes) 1.9%. Volatile Matter 0.19%. Ash Content - 0.24% | 3 | пак. | Aldrich ili odgovarajuci.
48. | Precision Seal® rubber septa, white, 14/20 joints | Natural rubber septa. White, 14/20 joints. Compression recovery - Excellent. Self-sealing - Excellent. Strength - Excellent. Puncture Target Area - 40% greater than standard septa. Upper Heat limit 85°C. Extractables (Hexanes) 1.9%. Volatile Matter 0.19%. Ash Content - 0.24% | 1 | пак. | Aldrich ili odgovarajuci. pakovanje od 10 komada.
49. | Precision Seal® rubber septa, white, 19/22 joints | Natural rubber septa, white, 19/22 joints. Compression recovery - Excellent. Self-sealing - Excellent. Strength - Excellent. Puncture Target Area - 40% greater than standard septa. Upper Heat limit 85°C. Extractables (Hexanes) 1.9%. Volatile Matter 0.19%. Ash Content - 0.24% | 3 | пак. | Aldrich ili odgovarajuci.
50. | Propipeta gumena | prirodna guma, stakleni zaštitni ventil, univerzalna veličina za pipete do 100 mL | 3 | ком.
51. | Pufer za kalibraciju pH metra pH 10,01, 50 mL | Technical Buffer STP10 TRACE, | 2 | ком. | WTW Germany ili odgovarajuci
52. | Pufer za kalibraciju pH metra pH 4,01, 50 mL | Technical Buffer STP4, | 2 | ком. | WTW Germany ili odgovarajuci
53. | Pufer za kalibraciju pH metra pH 7,00, 50 mL | Technical Buffer STP7, | 2 | ком. | WTW Germany ili odgovarajuci
54. | Referentni elektrolit za staklenu elektrodu, 250 mL | KCl-250 Reference electrolyte 3mol/L KCl, | 1 | ком. | WTW Germany ili odgovarajuci
55. | Rotilabo®-sample vials 2 ml, brown without cap and septum, pack 200 | Made of borosilicate glass of hydrolytic class 1. With flat bottom and thread for screw cap and septum. Suitable for autosampler. Height 32 mm, Ø 11.5 mm, thickness 0.9 mm. Thread 8 mm. Without cap and septum. Colour - brown. Pakovanje od 200 komada. | 1 | пак. | Roth ili odgovarajuci.
56. | Silikonski septum | Suba-Seal® silicone rubber septa, fits neck I.D., 14.0 mm, Joint: ST/NS 14/20 | 1 | пак. | pakovanje od 25 septuma
57. | Silikonsko crevo, obično | 8/10 mm | 25 | m
58. | Termometar, obični, 0-300°C |  | 2 | ком.
59. | Termometar, sa šlifom NŠ 14, 0-360°C | dužina od šlifa 40-45 mm | 1 | ком.
60. | VIALA 4ML,S N 13-4 G,BELA NA ZAVRTANJ |  | 3 | пак. | 100 kom u pakovanju
61. | VIVAFLOW 50, 1000 MWCO | Vivaflow 50, 1000 MWCO, pack of 2, with luer connections, sartorius | 1 | пак.
62. | VIVAFLOW 50, 10000 MWCO | Vivaflow 50, 10000 MWCO, pack of 2, with luer connections, sartorius | 1 | пак.
63. | VIVAFLOW 50, 100000 MWCO | Vivaflow 50, 100000 MWCO, pack of 2, with luer connections, sartorius | 1 | пак.
64. | VIVAFLOW 50, 5000 MWCO | Vivaflow 50, 5000 MWCO, pack of 2, with luer connections, sartorius | 1 | пак.
65. | VIVAFLOW 50, 50000 MWCO | Vivaflow 50, 50000 MWCO, pack of 2, with luer connections, sartorius | 1 | пак.
66. | Wheaton sample vials with rubber lined caps | clear glass vial, volume 8 mL, thread 15-425, 1PAK, 144 komada u pakovanju | 1 | пак. | Aldrich ili odgovarajuci.
67. | Ženski NŠ 14, muški NŠ 19 |  | 1 | ком.
68. | Ženski NŠ 14, muški NŠ 29 |  | 1 | ком.
69. | Ženski NŠ 19, muški NŠ 29 |  | 1 | ком.
70. | Стаклене виале за GC-MS, Screw vials,blue caps, PTFE/red septa, Agilent ili odgovarajuci због постојећег GC-MS инструмента | Screw vials,blue caps, PTFE/red septa, Agilent ili odgovarajuci због постојећег GC-MS инструмента | 3 | пак. | Три паковањa од 100 комада виала